## Customer_Needs
CN_ID | Category | Stakeholder | Customer_Need_Description | Priority | Guide line resources | Rationale | Measurable Threshold
CN-01 | Operational | Driver | Operate reliably in all urban climates | High | 1. Works reliably in all climates :o Vehicle must start and operate in typical urban weather conditions. | Vehicle must operate in urban weather conditions (-20°C to +45°C) | Operating temperature: -20°C to +45°C; humidity 0–95% RH; IP67 rated; all functions nominal within range
CN-02 | Operational | Driver | Accurate battery charge information | High | o Display remaining battery charge clearly (like a fuel gauge), | Driver needs reliable fuel gauge equivalent for planning trips | SOC display accuracy: ±2%; update rate: ≤1s; visible within 200ms of startup
CN-03 | Operational | Driver | Realistic driving range estimate | High | o Show realistic driving range estimate, | Range prediction within ±10% accuracy to avoid range anxiety | Range estimation error: ≤±10%; refresh interval: ≤30s; valid across all temperatures
CN-04 | Operational | Driver | Warn before critically low battery | High | o Warn driver before battery becomes critically low, | Alert driver with sufficient time to reach charging station | Low battery alert at ≥15% SOC (urban); audible/visual warning within 500ms of threshold breach
CN-05 | Operational | Driver | Alert to battery malfunctions | High | o Alert driver to any battery problems. | Clear, actionable warnings for battery issues | Fault alert latency: ≤200ms; warning clarity: ISO 11429 compliant icons; 0 missed critical alerts
CN-06 | Operational | Infrastructure | Support AC and DC charging | High | o Compatible with standard charging stations | Support Level 2 AC and DC fast charging | AC Level 2 (up to 22 kW) & DC fast charge (up to 150 kW); charge start within 5s of connect
CN-07 | Operational | Manufacturer | Protect battery during charging | High | o Protect battery during charging process | Prevent overcharge, thermal runaway during charging | Overcharge cutoff at 100% SOC ±1%; cell temp limit: ≤45°C; charge stopped within 100ms of anomaly
CN-08 | Safety | Regulatory | Prevent fire or explosion | Critical | o Prevent fire or explosion under any circumstances, | Absolute priority - protect life and property | Thermal runaway detection: ≤500ms; fire suppression trigger: ≤1s; 0 thermal events in service life
CN-09 | Safety | Driver/Service | Protect against electric shock | Critical | o Protect against electrical shock hazards, | High voltage (>350V) isolation and protection required | Isolation resistance: ≥500 Ω/V at >60V; leakage current: ≤1 mA; HVIL response: ≤100ms
CN-10 | Safety | Driver | Safe shutdown on critical fault | Critical | Shut down safely if something goes wrong | Graceful degradation without sudden power loss | Safe state achieved in: ≤200ms; graceful power reduction steps: ≥3 levels; no sudden shutdown >10kW
CN-11 | Safety | Manufacturer | React quickly to hazards | Critical | o React quickly to dangerous situations, | Safety responses within 100ms for critical faults | Critical fault response time: ≤100ms; watchdog cycle: ≤10ms; ASIL-D compliant safety monitors
CN-12 | Safety | Driver | Early warning of hazardous situations | High | Early warning of problems – Driver should be alerted before dangerous situations develop
CN-13 | Safety | Regulatory | Safe failure modes | Critical | · Safe failure modes – If something breaks, vehicle should stop safely (not catch fire or lose all power suddenly), | No unexpected shutdowns or sudden power loss | Unexpected shutdowns: 0 per 100,000 km; power loss ramp rate: max 50 kW/s reduction
CN-14 | Safety | Regulatory | Compliance with ISO 26262 | Critical | Automotive safety standards (ISO 26262 for functional safety), | Functional safety per automotive standard | ISO 26262 ASIL-D for critical functions; all safety goals met; functional safety audit passed
CN-15 | Availability | Customer | Vehicle availability >99.9% | High | o Vehicle should be available for use >99.9% of the time, | Minimize downtime, max 8.76 hours/year unavailable | System availability: ≥99.9% (≤8.76 hrs/year downtime); MTBF: ≥50,000 hours
CN-16 | Availability | Customer | Minimize unexpected breakdowns | High | o Minimize unexpected breakdowns, | Predictive maintenance and robust design | Predictive maintenance alerts ≥500 hours before failure; MTBF: ≥50,000 hours; false alarm rate: ≤1%
CN-17 | Availability | Customer | Operate safely under minor faults | High | o Continue operating safely even when minor faults occur. | Degraded operation better than complete shutdown | Degraded mode operation: ≥20% normal power for ≥30 min; recovery without full restart: ≥90% of faults
CN-18 | Availability | Customer | Battery lifetime ≥10 years | High | Long battery life – Battery should last the lifetime of the vehicle (10+ years) with minimal degradation, | Battery lasts 10+ years with <20% capacity loss | USER EXPERIENCE
CN-19 | Integration | Manufacturer | Interface with VCU | High | The battery system must work with: Vehicle controller – receives power requests, coordinates vehicle functions, | Coordinate with VCU for power management | VCU communication latency: ≤10ms; CAN bus: 500kbps min; power request accuracy: ±1%
CN-20 | Integration | Manufacturer | Support propulsion and regen | High | Electric motor system – delivers power for propulsion and receives regenerative braking energy, | Propulsion and regenerative braking coordination | Regen braking energy capture: ≥90% available; motor command response: ≤5ms; 0 coordination faults
CN-21 | Integration | Manufacturer | Interface with thermal system | High | Thermal management – keeps battery at optimal temperature | Maintain optimal battery temperature (15-35°C) | Battery temp maintained: 15–35°C operating; cooling activation within 5s of exceeding 40°C; ±1°C accuracy
CN-22 | Integration | Driver | Provide status to dashboard | High | Dashboard – displays battery status, warnings, and alerts to driver | Clear display of status, warnings, alerts | Dashboard update rate: ≤500ms; readability at 10m; all critical warnings visible in <0.5s
CN-23 | Integration | Infrastructure | Interface with charging system | High | Charging system – interfaces with external chargers (AC and DC fast charging),
CN-24 | Integration | Service | Support diagnostic access | High | Diagnostics – allows service technicians to check battery health and troubleshoot problems | OBD-II compatible diagnostics for troubleshooting | OBD-II DTC read time: ≤2s; fault code coverage: ≥95% of detected faults; J1979 compliant
CN-25 | Regulatory | Regulatory | Electrical safety compliance | Critical | Electrical safety regulations, | ISO 6469 compliance for EV safety | ISO 6469-3 compliant; touch voltage <25V AC / <60V DC accessible parts; annual certification
CN-26 | Regulatory | Regulatory | OBD-II compliance | High | On-board diagnostics requirements (OBD-II), | Standard diagnostic protocol implementation | SAE J1979 / ISO 15031 OBD-II full compliance; response to Mode $01 query: ≤250ms
CN-27 | Regulatory | Regulatory | EMC compliance | High | Electromagnetic compatibility standards, | Electromagnetic compatibility standards | CISPR 25 Class 5 EMC; ESD immunity: IEC 61000-4-2 Level 4; radiated emissions within limits

## Top_Level_System_Requirements
BATTERY MANAGEMENT SYSTEM – SYSTEM REQUIREMENTS
Req ID | Title | Description | Category | Priority | Parent CN(s) | Verification | Owner Group
BMS-SYS-001 | Cell Voltage Monitoring | The BMS SHALL monitor individual cell voltage with ±10 mV accuracy at 100 ms intervals. | Functional | Critical | CN-002, CN-006 | Test bench validation | Group 1
BMS-SYS-002 | Pack Current Measurement | The BMS SHALL measure pack current with ±0.5% of full-scale accuracy across ±400 A range. | Functional | High | CN-002, CN-009 | Calibrated shunt test | Group 1
BMS-SYS-003 | Temperature Monitoring | The BMS SHALL monitor a minimum of 30 temperature sensors distributed across the battery pack. | Functional | High | CN-001, CN-006 | Thermal chamber test | Group 1
BMS-SYS-004 | Sensor Redundancy | The BMS SHALL implement redundant cell voltage measurement with error validation for critical cells. | Functional | High | CN-010, CN-009 | Fault injection test | Group 1
BMS-SYS-005 | Measurement Plausibility | The BMS SHALL detect implausible sensor readings and trigger anomaly detection algorithms. | Functional | High | CN-009, CN-005 | Anomaly detection test | Group 1
BMS-SYS-006 | State of Charge Estimation | The BMS SHALL estimate SOC with ±5% accuracy under all operating conditions. | Functional | High | CN-003, CN-020 | Discharge profile test | Group 2
BMS-SYS-007 | State of Health Estimation | The BMS SHALL estimate SOH based on capacity fade and internal resistance increase. | Functional | High | CN-023 | Aging simulation | Group 2
BMS-SYS-008 | State of Power Estimation | The BMS SHALL predict available power for next 10 seconds with ±10% accuracy. | Functional | High | CN-015, CN-016 | Dynamic load test | Group 2
BMS-SYS-009 | Range Estimation | The BMS SHALL calculate remaining range based on current SOC, driving conditions, and historical consumption with ±10% accuracy. | Functional | High | CN-003, CN-020 | Drive cycle validation | Group 2
BMS-SYS-010 | Estimation Update Rate | The BMS SHALL update SOP every 1 s, SOH every 1 minute, and SOC every 100 ms. | Non-Functional | Medium | CN-002, CN-015 | Timing analysis | Group 2
BMS-SYS-011 | Over-voltage Protection | The BMS SHALL detect cell voltage >4.25 V and initiate protection within 10 ms. | Functional | Critical | CN-006, CN-009 | OVP trigger test | Group 3
BMS-SYS-012 | Under-voltage Protection | The BMS SHALL detect cell voltage <2.5 V and initiate protection within 10 ms. | Functional | Critical | CN-006, CN-009 | UVP trigger test | Group 3
BMS-SYS-013 | Over-current Protection | The BMS SHALL detect pack current >280 A for >2 s and initiate protection within 50 ms. | Functional | Critical | CN-006, CN-009 | OCP trigger test | Group 3
BMS-SYS-014 | Over-temperature Protection | The BMS SHALL detect cell temperature >60°C and initiate protection within 100 ms. | Functional | Critical | CN-006, CN-009 | Thermal runaway test | Group 3
BMS-SYS-015 | Under-temperature Protection | The BMS SHALL prevent charging below 0°C and limit discharge power at low temperature. | Functional | High | CN-001, CN-024 | Cold chamber test | Group 3
BMS-SYS-016 | Insulation Monitoring | The BMS SHALL monitor insulation resistance >500 kΩ/V and detect faults within 5 s. | Functional | Critical | CN-007, CN-026 | Insulation resistance test | Group 3
BMS-SYS-017 | Contactor Control | The BMS SHALL control contactors with pre-charge sequence and state verification. | Functional | High | CN-008 | Contactor timing test | Group 3
BMS-SYS-018 | Safe State Entry | The BMS SHALL enter safe state (contactors open, warning active) within 100 ms of critical fault. | Functional | Critical | CN-008, CN-009 | FMEA validation | Group 3
BMS-SYS-019 | Diagnostic Trouble Code | The BMS SHALL log all faults with conditions, and DTC code per OBD-II standard. | Functional | High | CN-019, CN-027 | Diagnostic scan test | Group 4
BMS-SYS-020 | Fault Reaction Time | The BMS SHALL respond to critical faults within 100 ms (non-critical faults within 500 ms). | Non-Functional | Critical | CN-009 | Fault injection timing | Group 4
BMS-SYS-021 | CAN Communication | The BMS SHALL communicate via CAN 2.0B at 500 kbps with 10 ms cycle time for critical messages. | Functional | High | CN-015, CN-016 | Bus analyzer test | Group 4
BMS-SYS-022 | VCU Interface | The BMS SHALL transmit SOC, voltage, current, temperature status to VCU. | Functional | High | CN-015, CN-018 | CAN verification | Group 4
BMS-SYS-023 | Charging Interface | The BMS SHALL control charging parameters (voltage, current limits) via CAN. | Functional | High | CN-013, CN-014 | Charging protocol test | Group 4
BMS-SYS-024 | Diagnostic Interface | The BMS SHALL support UDS protocol over CAN for diagnostics per ISO 14229. | Functional | High | CN-019, CN-027 | Diagnostic tool test | Group 4
BMS-SYS-025 | Operating Mode | The BMS SHALL implement four modes: Initialization, Normal, Charging, Limp, Safe Sleep. | Functional | High | CN-009, CN-012 | Mode transition test | Group 4
BMS-SYS-026 | Wake-up Management | The BMS SHALL wake from sleep within 500 ms on CAN message or external trigger. | Non-Functional | Medium | CN-001 | Wake timing test | Group 4
BMS-SYS-027 | Data Logging | The BMS SHALL log critical data (SOC, voltage, current, temp) at 1 Hz for diagnostics. | Functional | Medium | CN-019 | Log file verification | Group 4
BMS-SYS-028 | Operating Temperature Range | The BMS electronics SHALL operate from -40°C to +85°C (junction temperature). | Non-Functional | High | CN-001 | Environmental test | All Groups
BMS-SYS-029 | Operating Voltage Range | The BMS SHALL operate with pack voltage from 200 V to 800 V (±10% transients). | Non-Functional | High | CN-006, CN-007 | Voltage range test | All Groups
BMS-SYS-030 | EMC Compliance | The BMS SHALL comply with ISO 11452 (immunity) and ISO 7637 (conducted transients). | Non-Functional | High | CN-028 | EMC chamber test | All Groups
BMS-SYS-031 | Safety Integrity | The BMS SHALL achieve ASIL-C per ISO 26262 for all safety-relevant functions. | Non-Functional | Critical | CN-025 | Safety case review | All Groups
BMS-SYS-032 | Availability Target | The BMS SHALL achieve ≥99.9% availability (MTTF ≥ 100,000 hours). | Non-Functional | High | CN-010 | Reliability analysis | All Groups
BMS-SYS-033 | Response Time Budget | The BMS computation cycle SHALL complete within 10 ms for all algorithms. | Non-Functional | High | CN-009 | Profiling analysis | All Groups

## Traceability_Matrix
REQUIREMENTS TRACEABILITY MATRIX
System Req | Title | Parent CNs | Standards | Group Owner | Verification | Status
BMS-SYS-001 | Cell Voltage Monitoring | CN-002, CN-006 | ISO 26262-6 §7.4 | Group 1 | Test bench validation | ✓
BMS-SYS-002 | Pack Current Measurement | CN-002, CN-009 | ISO 26262-6 §7.4 | Group 1 | Calibrated shunt test | ✓
BMS-SYS-003 | Temperature Monitoring | CN-001, CN-006 | IEC 62660-2 §7.2.2 | Group 1 | Thermal chamber test | ✓
BMS-SYS-004 | Sensor Redundancy | CN-010, CN-009 | ISO 26262-5 §9 | Group 1 | Fault injection test | ✓
BMS-SYS-005 | Measurement Plausibility | CN-009, CN-005 | ISO 26262-6 §7.4 | Group 1 | Anomaly detection test | ⧗
BMS-SYS-006 | SOC Estimation | CN-003, CN-020 | IEC 62660-1 §5.3 | Group 2 | Discharge test | ⧗
BMS-SYS-007 | SOH Estimation | CN-023 | IEC 62660-1 §5.4 | Group 2 | Aging simulation | ⧗
BMS-SYS-008 | State of Power Estimation | CN-015, CN-016 | IEC 62660-1 §5.5 | Group 2 | Dynamic load test | ⧗
BMS-SYS-009 | Range Estimation | CN-003, CN-020 | IEC 62660-1 §5.3 | Group 2 | Drive cycle validation | ⧗
BMS-SYS-010 | Estimation Update Rate | CN-002, CN-015 | ISO 26262-6 §7.4 | Group 2 | Timing analysis | ○
BMS-SYS-011 | Over-voltage Protection | CN-006, CN-009 | ISO 26262-6 §7.4.4, IEC 62660-2 | Group 3 | OVP trigger test | ✓
BMS-SYS-012 | Under-voltage Protection | CN-006, CN-009 | ISO 26262-6 §7.4.4 | Group 3 | UVP trigger test | ✓
BMS-SYS-013 | Over-current Protection | CN-006, CN-009 | IEC 62660-2 §7.3 | Group 3 | OCP trigger test | ⧗
BMS-SYS-014 | Over-temperature Protection | CN-006, CN-009 | ISO 6469-1 §5.3 | Group 3 | Thermal test | ✓
BMS-SYS-015 | Under-temperature Protection | CN-001, CN-024 | IEC 62660-2 §7.2.2 | Group 3 | Cold chamber test | ⧗
BMS-SYS-016 | Insulation Monitoring | CN-007, CN-026 | ISO 6469-3 §6.3 | Group 3 | IR test | ✓
BMS-SYS-017 | Contactor Control | CN-008 | ISO 26262-6 §8 | Group 3 | Contactor timing test | ⧗
BMS-SYS-018 | Safe State Entry | CN-008, CN-009 | ISO 26262-6 §8.2 | Group 3 | FMEA | ⧗
BMS-SYS-019 | Diagnostic Trouble Code | CN-019, CN-027 | ISO 14229 (UDS) | Group 4 | Diagnostic scan test | ⧗
BMS-SYS-020 | Fault Reaction Time | CN-009 | ISO 26262-6 §8 | Group 4 | Fault injection timing | ○
BMS-SYS-021 | CAN Communication | CN-015, CN-016 | ISO 11898-1 | Group 4 | Bus analyzer test | ✓
BMS-SYS-022 | VCU Interface | CN-015, CN-018 | ISO 11898-1 | Group 4 | CAN verification | ⧗
BMS-SYS-023 | Charging Interface | CN-013, CN-014 | IEC 61851-1 | Group 4 | Charging protocol test | ⧗
BMS-SYS-024 | Diagnostic Interface | CN-019, CN-027 | ISO 14229 (UDS) | Group 4 | Diagnostic tool | ⧗
BMS-SYS-025 | Operating Mode | CN-009, CN-012 | ISO 26262-6 §7 | Group 4 | Mode transition test | ⧗
BMS-SYS-026 | Wake-up Management | CN-001 | ISO 11898-1 | Group 4 | Wake timing test | ○
BMS-SYS-027 | Data Logging | CN-019 | SAE J1939-81 | Group 4 | Log file verification | ○
BMS-SYS-028 | Operating Temperature Range | CN-001 | IEC 60068-2 | All Groups | Environmental test | ○
BMS-SYS-029 | Operating Voltage Range | CN-006, CN-007 | ISO 6469-3 | All Groups | Voltage range test | ○
BMS-SYS-030 | EMC Compliance | CN-028 | ISO 11452, ISO 7637 | All Groups | EMC chamber test | ○
BMS-SYS-031 | Safety Integrity (ASIL-C) | CN-025 | ISO 26262 all parts | All Groups | Safety case review | ○
BMS-SYS-032 | Availability Target | CN-010 | IEC 61508 | All Groups | Reliability analysis | ○
BMS-SYS-033 | Response Time Budget | CN-009 | ISO 26262-6 §7.4 | All Groups | Profiling analysis | ○