## BMS Requirements
Req ID | Title | Description | Category | Priority
BMS-SYS-001 | Cell Voltage Monitoring | The BMS SHALL monitor individual cell voltage with ±10 mV accuracy at 100 ms intervals. | Functional | Critical
BMS-SYS-002 | Pack Current Measurement | The BMS SHALL measure pack current with ±0.5% of full-scale accuracy across ±400 A range. | Functional | Critical
BMS-SYS-003 | Temperature Monitoring | The BMS SHALL monitor a minimum of 30 temperature sensors distributed across the battery pack. | Functional | High
BMS-SYS-004 | Sensor Redundancy | The BMS SHALL implement redundant cell voltage measurement with error validation for critical cells. | Functional | High
BMS-SYS-005 | Measurement Plausibility | The BMS SHALL detect implausible sensor readings and trigger anomaly detection algorithms. | Functional | High
BMS-SYS-006 | State of Charge Estimation | The BMS SHALL estimate SOC with ±5% accuracy under all operating conditions. | Functional | High
BMS-SYS-007 | State of Health Estimation | The BMS SHALL estimate SOH based on capacity fade and internal resistance increase. | Functional | High
BMS-SYS-008 | State of Power Estimation | The BMS SHALL predict available power for next 10 seconds with ±10% accuracy. | Functional | High
BMS-SYS-009 | Range Estimation | The BMS SHALL calculate remaining range based on current SOC, driving conditions, and historical consumption with ±10% accuracy. | Functional | High
BMS-SYS-010 | Estimation Update Rate | The BMS SHALL update SOP every 1 s, SOH every 1 minute, and SOC every 100 ms. | Non-Functional | Medium
BMS-SYS-011 | Over-voltage Protection | The BMS SHALL detect cell voltage > 4.25 V and initiate protection within 10 ms. | Functional | Critical
BMS-SYS-012 | Under-voltage Protection | The BMS SHALL detect cell voltage < 2.5 V and initiate protection within 10 ms. | Functional | Critical
BMS-SYS-013 | Over-current Protection | The BMS SHALL detect pack current > 280 A for > 2 s and initiate protection within 50 ms. | Functional | Critical
BMS-SYS-014 | Over-temperature Protection | The BMS SHALL prevent charging above 60°C and initiate protection within 100 ms. | Functional | Critical
BMS-SYS-015 | Under-temperature Protection | The BMS SHALL prevent charging below 0°C and limit discharge power at low temperature. | Functional | Critical
BMS-SYS-016 | Insulation Monitoring | The BMS SHALL monitor insulation resistance > 500 kΩ/V and detect faults within 5 s. | Functional | Critical
BMS-SYS-017 | Contactor Control | The BMS SHALL control contactors with pre-charge sequence and state verification. | Functional | High
BMS-SYS-018 | Safe State Entry | The BMS SHALL enter safe state (contactors open, warning active) within 100 ms of critical fault. | Functional | Critical
BMS-SYS-019 | Diagnostic Trouble Code | The BMS SHALL log all faults with conditions, and DTC code per OBD-II standard. | Functional | High
BMS-SYS-020 | Fault Reaction Time | The BMS SHALL respond to critical faults within 100 ms (non-critical faults within 500 ms). | Non-Functional | Critical
BMS-SYS-021 | CAN Communication | The BMS SHALL communicate via CAN 2.0B at 500 kbps with 10 ms cycle time for critical messages. | Functional | High
BMS-SYS-022 | VCU Interface | The BMS SHALL transmit SOC, voltage, current, temperature status to VCU. | Functional | High
BMS-SYS-023 | Charging Interface | The BMS SHALL control charging parameters (voltage, current limits) via CAN. | Functional | High
BMS-SYS-024 | Diagnostic Interface | The BMS SHALL support UDS protocol over CAN for diagnostics per ISO 14229. | Functional | High
BMS-SYS-025 | Operating Mode | The BMS SHALL implement four modes: Initialization, Normal, Charging, Limp, Safe Sleep. | Functional | High
BMS-SYS-026 | Wake-up Management | The BMS SHALL wake from sleep within 500 ms on CAN message or external trigger. | Non-Functional | Medium
BMS-SYS-027 | Data Logging | The BMS SHALL log critical data (SOC, voltage, current, temp) at 1 Hz for diagnostics. | Functional | Medium
BMS-SYS-028 | Operating Temperature Range | The BMS Electronics SHALL operate from -40°C to +85°C (junction temperature). | Non-Functional | High
BMS-SYS-029 | Operating Voltage Range | The BMS SHALL operate with pack voltage from 200 V to 800 V (±10% transients). | Non-Functional | High
BMS-SYS-030 | EMC Compliance | The BMS SHALL comply with ISO 11452 (immunity) and ISO 7637 (conducted transients). | Non-Functional | High
BMS-SYS-031 | Safety Integrity | The BMS SHALL achieve ASIL-C per ISO 26262 for all safety-relevant functions. | Non-Functional | Critical
BMS-SYS-032 | Availability Target | The BMS SHALL achieve 99.9% availability (MTTF ≥ 100,000 hours). | Non-Functional | High
BMS-SYS-033 | Response Time Budget | The BMS computation cycle SHALL complete within 10 ms for all algorithms. | Non-Functional | High